## SampleBank
article | name | bn | category | location | qty | min_qty | standard | head | recess | material | grade | plating | dim1 | dim2 | thread_size | length | pitch | shank_length | head_d | head_h | af | nut_h | washer_id | washer_od | washer_t | function_coat | he_risk | notes | photo | updated_by | updated_at
5403229 | Hex head bolts partially threaded | 31102 | Screws and bolts with external drive | 00 | 0 | 10 | DIN 931 | Hexagon head |  | Stainless steel | A4-80 |  | M8 | 90 | M8 | 90 | 1.25 | 68 |  | 5.3 | 13 | [5 empty] | No |  | BN 31102.jfif | Admin | 1762741974982
5403230 | Hex head bolts partially threaded | 31102 | Screws and bolts with external drive | 00 | 0 | 10 | DIN 931 | Hexagon head |  | Stainless steel | A4-80 |  | M8 | 100 | M8 | 100 | 1.25 | 78 |  | 5.3 | 13 | [5 empty] | No |  | BN 31102.jfif | Admin | 1762741974982
5405912 | Hex head bolts partially threaded | 31102 | Screws and bolts with external drive | 00 | 0 | 10 | DIN 931 | Hexagon head |  | Stainless steel | A4-80 |  | M8 | 110 | M8 | 110 | 1.25 | 88 |  | 5.3 | 13 | [5 empty] | No |  | BN 31102.jfif | Admin | 1762741974982
5406056 | Hex head bolts partially threaded | 31102 | Screws and bolts with external drive | 00 | 0 | 10 | DIN 931 | Hexagon head |  | Stainless steel | A4-80 |  | M8 | 120 | M8 | 120 | 1.25 | 98 |  | 5.3 | 13 | [5 empty] | No |  | BN 31102.jfif | Admin | 1762741974982
1229168 | Toothed lock washers type J, internal teeth | 790 | Washers | A01 | 5000 | 10 | DIN 6797 J |  |  | Spring steel | 350-425 HV | Zinc plated blue | M2.5 | 2.7/5.5/0.4 | M2.5 | [7 empty] | 2.7 | 5.5 | 0.4 |  | High | hellow….. How are you | BN 790.jfif | Admin | 1762741974982
1229176 | Toothed lock washers type A, external teeth | 789 | Washers | A02 | 200 | 10 | DIN 6797 A |  |  | Spring steel | 350-425 HV | Zinc plated blue | M2.5 | 2.7/5.5/0.4 | M2.5 | [7 empty] | 2.7 | 5.5 | 0.4 |  | High |  | BN 789.jfif | Admin | 1762741974982
1279246 | Toothed lock washers type A, external teeth | 789 | Washers | A03 | 200 | 10 | DIN 6797 A |  |  | Spring steel | 350-425 HV | Zinc plated blue | M2 | 2.2/4.5/0.3 | M2 | [7 empty] | 2.2 | 4.5 | 0.3 |  | High |  | BN 789.jfif | Admin | 1762741974982
1279270 | Toothed lock washers type A, external teeth | 789 | Washers | A30 | 200 | 10 | DIN 6797 A |  |  | Spring steel | 350-425 HV | Zinc plated blue | M3 | 3.2/6/0.4 | M3 | [7 empty] | 3.2 | 6 | 0.4 |  | High |  | BN 789.jfif | Admin | 1762741974982
1279297 | Toothed lock washers type A, external teeth | 789 | Washers | A31 | 200 | 10 | DIN 6797 A |  |  | Spring steel | 350-425 HV | Zinc plated blue | M4 | 4.3/8/0.5 | M4 | [7 empty] | 4.3 | 8 | 0.5 |  | High |  | BN 789.jfif | Admin | 1762741974982
1279300 | Toothed lock washers type A, external teeth | 789 | Washers | A32 | 200 | 10 | DIN 6797 A |  |  | Spring steel | 350-425 HV | Zinc plated blue | M5 | 5.3/10/0.6 | M5 | [7 empty] | 5.3 | 10 | 0.6 |  | High |  | BN 789.jfif | Admin | 1762741974982
1279319 | Toothed lock washers type A, external teeth | 789 | Washers | A33 | 200 | 10 | DIN 6797 A |  |  | Spring steel | 350-425 HV | Zinc plated blue | M6 | 6.4/11/0.7 | M6 | [7 empty] | 6.4 | 11 | 0.7 |  | High |  | BN 789.jfif | Admin | 1762741974982
1279408 | Toothed lock washers type J, internal teeth | 790 | Washers | A04 | 200 | 10 | DIN 6797 J |  |  | Spring steel | 350-425 HV | Zinc plated blue | M2 | 2.2/4.5/0.3 | M2 | 2.2/4.5/0.3 | [6 empty] | 2.2 | 4.5 | 0.3 |  | High | ISO 4042 Quenched and tempered fasteners ≥ 360 HV and tempered case-hardened fasteners with electroplated coatings: Susceptible to hydrogen embrittlement! | BN 790.jfif | Admin | 1762741974982
1279432 | Toothed lock washers type J, internal teeth | 790 | Washers | A34 | 200 | 10 | DIN 6797 J |  |  | Spring steel | 350-425 HV | Zinc plated blue | M3 | 3.2/6/0.4 | M3 | [7 empty] | 3.2 | 6 | 0.4 |  | High | ISO 4042 Quenched and tempered fasteners ≥ 360 HV and tempered case-hardened fasteners with electroplated coatings: Susceptible to hydrogen embrittlement! | BN 790.jfif | Admin | 1762741974982
1279459 | Toothed lock washers type J, internal teeth | 790 | Washers | A35 | 200 | 10 | DIN 6797 J |  |  | Spring steel | 350-425 HV | Zinc plated blue | M4 | 4.3/8/0.5 | M4 | [7 empty] | 4.3 | 8 | 0.5 |  | High | ISO 4042 Quenched and tempered fasteners ≥ 360 HV and tempered case-hardened fasteners with electroplated coatings: Susceptible to hydrogen embrittlement! | BN 790.jfif | Admin | 1762741974982
1279467 | Toothed lock washers type J, internal teeth | 790 | Washers | A36 | 200 | 10 | DIN 6797 J |  |  | Spring steel | 350-425 HV | Zinc plated blue | M5 | 5.3/10/0.6 | M5 | [7 empty] | 5.3 | 10 | 0.6 |  | High | ISO 4042 Quenched and tempered fasteners ≥ 360 HV and tempered case-hardened fasteners with electroplated coatings: Susceptible to hydrogen embrittlement! | BN 790.jfif | Admin | 1762741974982
1279475 | Toothed lock washers type J, internal teeth | 790 | Washers | A37 | 200 | 10 | DIN 6797 J |  |  | Spring steel | 350-425 HV | Zinc plated blue | M6 | 6.4/11/0.7 | M6 | [7 empty] | 6.4 | 11 | 0.7 |  | High | ISO 4042 Quenched and tempered fasteners ≥ 360 HV and tempered case-hardened fasteners with electroplated coatings: Susceptible to hydrogen embrittlement! | BN 790.jfif | Admin | 1762741974982
1477188 | Hexalobular (6 Lobe) socket button head screws | 6404 | Screws and bolts with internal drive | A38 | 100 | 10 | ~ISO 7380-1 | Button head | Hexalobular socket | Steel | 08.8 | Zinc plated blue | M2 | 10 | M2 | 10 |  |  | 3.5 | 1.3 | 1.75 | [5 empty] | No | Steel property class 08.8 / 8.8 (The head marking is determining) according to ISO 898-1 | BN 6404.jfif | Admin | 1762741974982
3271441 | Hexalobular (6 Lobe) socket button head screws | 6404 | Screws and bolts with internal drive | 00 | 0 | 10 | ~ISO 7380-1 | Button head | Hexalobular socket | Steel | 08.8 | Zinc plated blue | M2 | 8 | M2 | 8 |  |  | 3.5 | 1.3 | 1.75 | [5 empty] | No | Steel property class 08.8 / 8.8 (The head marking is determining) according to ISO 898-2 | BN 6404.jfif | Admin | 1762741974982
3271442 | Hexalobular (6 Lobe) socket button head screws | 6404 | Screws and bolts with internal drive | 00 | 0 | 10 | ~ISO 7380-1 | Button head | Hexalobular socket | Steel | 08.8 | Zinc plated blue | M2 | 12 | M2 | 12 |  |  | 3.5 | 1.3 | 1.75 | [5 empty] | No | Steel property class 08.8 / 8.8 (The head marking is determining) according to ISO 898-3 | BN 6404.jfif | Admin | 1762741974982
1761773 | Flat washers without chamfer | 715 | Washers | A05 | 200 | 10 | DIN 125 A |  |  | Steel | 140 HV | Zinc plated blue | M6 | 6.4/12/1.6 | M6 | [7 empty] | 6.4 | 12 | 1.6 |  | No |  | BN 715.jfif | Admin | 1762741974982
1777491 | Flat washers without chamfer | 715 | Washers | A06 | 200 | 10 | DIN 125 A |  |  | Steel | 140 HV | Zinc plated blue | M2.5 | 2.7/6/0.5 | M2.5 | [7 empty] | 2.7 | 6 | 0.5 |  | No |  | BN 715.jfif | Admin | 1762741974982
1879499 | Flat washers without chamfer | 715 | Washers | A07 | 200 | 10 | DIN 125 A |  |  | Steel | 140 HV | Zinc plated blue | M2 | 2.2/5/0.3 | M2 | [7 empty] | 2.2 | 5 | 0.3 |  | No |  | BN 715.jfif | Admin | 1762741974982
1887467 | Flat washers without chamfer | 715 | Washers | A27 | 200 | 10 | DIN 125 A |  |  | Steel | 140 HV | Zinc plated blue | M3 | 3.2/7/0.5 | M3 | [7 empty] | 3.2 | 7 | 0.5 |  | No |  | BN 715.jfif | Admin | 1762741974982
1887505 | Flat washers without chamfer | 715 | Washers | A28 | 200 | 10 | DIN 125 A |  |  | Steel | 140 HV | Zinc plated blue | M4 | 4.3/9/0.8 | M4 | [7 empty] | 4.3 | 9 | 0.8 |  | No |  | BN 715.jfif | Admin | 1762741974982
1887548 | Flat washers without chamfer | 715 | Washers | A29 | 200 | 10 | DIN 125 A |  |  | Steel | 140 HV | Zinc plated blue | M5 | 5.3/10/1 | M5 | [7 empty] | 5.3 | 10 | 1 |  | No |  | BN 715.jfif | Admin | 1762741974982
1983385 | Hexalobular (6 Lobe) socket button head screws | 6404 | Screws and bolts with internal drive | A39 | 100 | 10 | ~ISO 7380-1 | Button head | Hexalobular socket | Steel | 08.8 | Zinc plated blue | M3 | 8 | M3 | 8 | 0.5 |  | 5.7 | 1.65 | 2.8 | [5 empty] | No | Steel property class 08.8 / 8.8 (The head marking is determining) according to ISO 898-1 | BN 6404.jfif | Admin | 1762741974982
1982990 | Hexalobular (6 Lobe) socket button head screws | 6404 | Screws and bolts with internal drive | 00 | 0 | 10 | ~ISO 7380-2 | Button head | Hexalobular socket | Steel | 08.9 | Zinc plated blue | M4 | 6 | M3 | 6 |  |  | 5.7 | 1.65 | 2.8 | [5 empty] | No | Steel property class 08.8 / 8.8 (The head marking is determining) according to ISO 898-2 | BN 6404.jfif | Admin | 1762741974982
1983393 | Hexalobular (6 Lobe) socket button head screws | 6404 | Screws and bolts with internal drive | 00 | 0 | 10 | ~ISO 7380-3 | Button head | Hexalobular socket | Steel | 08.10 | Zinc plated blue | M5 | 10 | M3 | 10 |  |  | 5.7 | 1.65 | 2.8 | [5 empty] | No | Steel property class 08.8 / 8.8 (The head marking is determining) according to ISO 898-3 | BN 6404.jfif | Admin | 1762741974982
3646185 | Hexalobular (6 Lobe) socket pan head thread forming screws ~type C | 13916 | Direct Assembly Screws for Metal | 00 | 0 | 10 | ~DIN 7500 C | Pan head | Hexalobular socket | Steel | case-hardened 450-560 HV | Zinc plated blue, added lubricant | M2 | 6 | M3 | 4 |  |  | 6 | 2.52 | 2.8 | [5 empty] | High | Application: steel, aluminum, aluminum die-casting, zinc die-casting, non ferrous materials. A technical brochure is available on request. | BN 13916.jfif | Admin | 1762741974982
2027534 | Hexalobular (6 Lobe) socket pan head thread forming screws ~type C | 13916 | Direct Assembly Screws for Metal | A62 | 100 | 10 | ~DIN 7500 C | Pan head | Hexalobular socket | Steel | case-hardened 450-560 HV | Zinc plated blue, added lubricant | M3 | 6 | M3 | 6 |  |  | 6 | 2.52 | 2.8 | [5 empty] | High | Application: steel, aluminum, aluminum die-casting, zinc die-casting, non ferrous materials. A technical brochure is available on request. | BN 13916.jfif | Admin | 1762741974982
2027526 | Hexalobular (6 Lobe) socket pan head thread forming screws ~type C | 13916 | Direct Assembly Screws for Metal | 00 | 0 | 10 | ~DIN 7500 C | Pan head | Hexalobular socket | Steel | case-hardened 450-560 HV | Zinc plated blue, added lubricant | M3 | 6 | M3 | 5 |  |  | 6 | 2.53 | 2.8 | [5 empty] | High | Application: steel, aluminum, aluminum die-casting, zinc die-casting, non ferrous materials. A technical brochure is available on request. | BN 13916.jfif | Admin | 1762741974982
2027593 | Hexalobular (6 Lobe) socket pan head thread forming screws ~type C | 13916 | Direct Assembly Screws for Metal | A63 | 100 | 10 | ~DIN 7500 C | Pan head | Hexalobular socket | Steel | case-hardened 450-560 HV | Zinc plated blue, added lubricant | M4 | 10 | M4 | 10 |  |  | 8 | 3.25 | 3.9 | [5 empty] | High | Application: steel, aluminum, aluminum die-casting, zinc die-casting, non ferrous materials. A technical brochure is available on request. | BN 13916.jfif | Admin | 1762741974982
3060051 | Hexalobular (6 Lobe) socket flat head countersunk tapping screws with cone end type C | 11255 | Direct Assembly Screws for Metal | A42 | 200 | 10 | ISO 14586 C | Countersunk | Hexalobular socket | Steel | case-hardened 450 HV | Zinc plated blue | ST2.9 | 6.5 | ST2.9 | 6.5 |  |  | 5.5 | 1.7 | 2.8 | [5 empty] | Medium |  | BN 11255.jfif | Admin | 1762741974982
3060056 | Hexalobular (6 Lobe) socket flat head countersunk tapping screws with cone end type C | 11255 | Direct Assembly Screws for Metal | A43 | 200 | 10 | ISO 14586 C | Countersunk | Hexalobular socket | Steel | case-hardened 450 HV | Zinc plated blue | ST2.9 | 16 | ST2.9 | 16 |  |  | 5.5 | 1.7 | 2.8 | [5 empty] | Medium |  | BN 11255.jfif | Admin | 1762741974982
3060107 | Hexalobular (6 Lobe) socket pan head tapping screws with cone end type C | 13274 | Direct Assembly Screws for Metal | A59 | 200 | 10 | ISO 14585 C | Pan head | Hexalobular socket | Steel | case-hardened 450 HV | Zinc plated blue | ST2.9 | 6.5 | ST2.9 | 6.5 |  |  | 5.6 | 2.4 | 2.8 | [5 empty] | Medium |  | BN 13274.jfif | Admin | 1762741974982
3060106 | Hexalobular (6 Lobe) socket pan head tapping screws with cone end type C | 13274 | Direct Assembly Screws for Metal | 00 | 0 | 10 | ISO 14585 C | Pan head | Hexalobular socket | Steel | case-hardened 450 HV | Zinc plated blue | ST2.9 | 4.5 | ST2.9 | 4.5 |  |  | 5.6 | 2.4 | 2.8 | [5 empty] | Medium |  | BN 13274.jfif | Admin | 1762741974982
5000939 | Hexalobular (6 Lobe) socket pan head tapping screws with cone end type C | 13274 | Direct Assembly Screws for Metal | 00 | 0 | 10 | ISO 14585 C | Pan head | Hexalobular socket | Steel | case-hardened 450 HV | Zinc plated blue | ST2.9 | 8 | ST2.9 | 8 |  |  | 5.6 | 2.4 | 2.8 | [5 empty] | Medium |  | BN 13274.jfif | Admin | 1762741974982
3060239 | EJOT PT® Pan head screws with hexalobular socket Torx plus® | 13265 | Direct Assembly Screws for Plastics | A45 | 100 | 10 | WN 1452 | Pan head | Hexalobular socket Torx plus® | Steel | heat-treated 380 HV | Zinc plated blue | K20 | 8 | K20 | 8 |  |  | 3.6 | 1.5 | 1.75 | [5 empty] | Low |  | BN 13265.jfif | Admin | 1762741974982
3060240 | EJOT PT® Pan head screws with hexalobular socket Torx plus® | 13265 | Direct Assembly Screws for Plastics | A46 | 100 | 10 | WN 1452 | Pan head | Hexalobular socket Torx plus® | Steel | heat-treated 380 HV | Zinc plated blue | K20 | 10 | K20 | 10 |  |  | 3.6 | 1.5 | 1.75 | [5 empty] | Low |  | BN 13265.jfif | Admin | 1762741974982
3060243 | EJOT PT® Pan head screws with hexalobular socket Torx plus® | 13265 | Direct Assembly Screws for Plastics | A47 | 100 | 10 | WN 1452 | Pan head | Hexalobular socket Torx plus® | Steel | heat-treated 380 HV | Zinc plated blue | K22 | 6 | K22 | 6 |  |  | 4 | 1.4 | 1.75 | [5 empty] | Low |  | BN 13265.jfif | Admin | 1762741974982
3060244 | EJOT PT® Pan head screws with hexalobular socket Torx plus® | 13265 | Direct Assembly Screws for Plastics | A48 | 100 | 10 | WN 1452 | Pan head | Hexalobular socket Torx plus® | Steel | heat-treated 380 HV | Zinc plated blue | K22 | 8 | K22 | 8 |  |  | 4 | 1.4 | 1.75 | [5 empty] | Low |  | BN 13265.jfif | Admin | 1762741974982
3060245 | EJOT PT® Pan head screws with hexalobular socket Torx plus® | 13265 | Direct Assembly Screws for Plastics | A49 | 100 | 10 | WN 1452 | Pan head | Hexalobular socket Torx plus® | Steel | heat-treated 380 HV | Zinc plated blue | K22 | 10 | K22 | 10 |  |  | 4 | 1.4 | 1.75 | [5 empty] | Low |  | BN 13265.jfif | Admin | 1762741974982
3060247 | EJOT PT® Pan head screws with hexalobular socket Torx plus® | 13265 | Direct Assembly Screws for Plastics | A50 | 100 | 10 | WN 1452 | Pan head | Hexalobular socket Torx plus® | Steel | heat-treated 380 HV | Zinc plated blue | K25 | 8 | K25 | 8 |  |  | 4.2 | 1.6 | 2.4 | [5 empty] | Low |  | BN 13265.jfif | Admin | 1762741974982
3060251 | EJOT PT® Pan head screws with hexalobular socket Torx plus® | 13265 | Direct Assembly Screws for Plastics | A51 | 100 | 10 | WN 1452 | Pan head | Hexalobular socket Torx plus® | Steel | heat-treated 380 HV | Zinc plated blue | K30 | 6 | K30 | 6 |  |  | 5.6 | 2.1 | 2.8 | [5 empty] | Low |  | BN 13265.jfif | Admin | 1762741974982
3060253 | EJOT PT® Pan head screws with hexalobular socket Torx plus® | 13265 | Direct Assembly Screws for Plastics | A52 | 100 | 10 | WN 1452 | Pan head | Hexalobular socket Torx plus® | Steel | heat-treated 380 HV | Zinc plated blue | K30 | 10 | K30 | 10 |  |  | 5.6 | 2.1 | 2.8 | [5 empty] | Low |  | BN 13265.jfif | Admin | 1762741974982
3060267 | EJOT PT® Pan head screws with hexalobular socket Torx plus® | 13265 | Direct Assembly Screws for Plastics | A53 | 100 | 10 | WN 1452 | Pan head | Hexalobular socket Torx plus® | Steel | heat-treated 380 HV | Zinc plated blue | K35 | 20 | K35 | 20 |  |  | 6.9 | 2.3 | 3.35 | [5 empty] | Low |  | BN 13265.jfif | Admin | 1762741974982
3060271 | EJOT PT® Pan head screws with hexalobular socket Torx plus® | 13265 | Direct Assembly Screws for Plastics | A54 | 100 | 10 | WN 1452 | Pan head | Hexalobular socket Torx plus® | Steel | heat-treated 380 HV | Zinc plated blue | K40 | 8 | K40 | 8 |  |  | 7.5 | 2.6 | 3.95 | [5 empty] | Low |  | BN 13265.jfif | Admin | 1762741974982
3060275 | EJOT PT® Pan head screws with hexalobular socket Torx plus® | 13265 | Direct Assembly Screws for Plastics | A55 | 100 | 10 | WN 1452 | Pan head | Hexalobular socket Torx plus® | Steel | heat-treated 380 HV | Zinc plated blue | K40 | 16 | K40 | 16 |  |  | 7.5 | 2.6 | 3.95 | [5 empty] | Low |  | BN 13265.jfif | Admin | 1762741974982
3061578 | Hexalobular (6 Lobe) socket pan head machine screws | 5687 | Screws and bolts with internal drive | 00 | 0 | 10 | ISO 14583 | Pan head | Hexalobular socket | Stainless steel | A2 |  | M2 | 3 | M2 | 3 |  |  | 4 | 1.6 | 1.75 | [5 empty] | No |  | BN 5687.jfif | Admin | 1762741974982
3061579 | Hexalobular (6 Lobe) socket pan head machine screws | 5687 | Screws and bolts with internal drive | 00 | 0 | 10 | ISO 14583 | Pan head | Hexalobular socket | Stainless steel | A2 |  | M2 | 4 | M2 | 4 |  |  | 4 | 1.6 | 1.75 | [5 empty] | No |  | BN 5687.jfif | Admin | 1762741974982
3061582 | Hexalobular (6 Lobe) socket pan head machine screws | 5687 | Screws and bolts with internal drive | 00 | 0 | 10 | ISO 14583 | Pan head | Hexalobular socket | Stainless steel | A2 |  | M2 | 6 | M2 | 6 |  |  | 4 | 1.6 | 1.75 | [5 empty] | No |  | BN 5687.jfif | Admin | 1762741974982
3061583 | Hexalobular (6 Lobe) socket pan head machine screws | 5687 | Screws and bolts with internal drive | A08 | 100 | 10 | ISO 14583 | Pan head | Hexalobular socket | Stainless steel | A2 |  | M2 | 8 | M2 | 8 |  |  | 4 | 1.6 | 1.75 | [5 empty] | No |  | BN 5687.jfif | Admin | 1762741974982
3061584 | Hexalobular (6 Lobe) socket pan head machine screws | 5687 | Screws and bolts with internal drive | 00 | 0 | 10 | ISO 14583 | Pan head | Hexalobular socket | Stainless steel | A2 |  | M2 | 10 | M2 | 10 |  |  | 4 | 1.6 | 1.75 | [5 empty] | No |  | BN 5687.jfif | Admin | 1762741974982
3061597 | Hexalobular (6 Lobe) socket pan head machine screws | 5687 | Screws and bolts with internal drive | A09 | 100 | 10 | ISO 14583 | Pan head | Hexalobular socket | Stainless steel | A2 |  | M2.5 | 6 | M2.5 | 6 |  |  | 5 | 2.1 | 2.4 | [5 empty] | No |  | BN 5687.jfif | Admin | 1762741974982
3061598 | Hexalobular (6 Lobe) socket pan head machine screws | 5687 | Screws and bolts with internal drive | A10 | 100 | 10 | ISO 14583 | Pan head | Hexalobular socket | Stainless steel | A2 |  | M2.5 | 8 | M2.5 | 8 |  |  | 5 | 2.1 | 2.4 | [5 empty] | No |  | BN 5687.jfif | Admin | 1762741974982
3061610 | Hexalobular (6 Lobe) socket pan head machine screws | 5687 | Screws and bolts with internal drive | A11 | 100 | 10 | ISO 14583 | Pan head | Hexalobular socket | Stainless steel | A2 |  | M3 | 16 | M3 | 16 |  |  | 5.6 | 2.4 | 2.8 | [5 empty] | No |  | BN 5687.jfif | Admin | 1762741974982
3061613 | Hexalobular (6 Lobe) socket pan head machine screws | 5687 | Screws and bolts with internal drive | A12 | 100 | 10 | ISO 14583 | Pan head | Hexalobular socket | Stainless steel | A2 |  | M3 | 30 | M3 | 30 |  |  | 5.6 | 2.4 | 2.8 | [5 empty] | No |  | BN 5687.jfif | Admin | 1762741974982
3070465 | Hexalobular (6 Lobe) socket pan head tapping screws with cone end type C | 13274 | Direct Assembly Screws for Metal | A60 | 1000 | 10 | ISO 14585 C | Pan head | Hexalobular socket | Steel | case-hardened 450 HV | Zinc plated blue | ST2.2 | 9.5 | ST2.2 | 9.5 |  |  | 4.2 | 1.8 | 1.75 | [5 empty] | Medium |  | BN 13274.jfif | Admin | 1762741974982
3070466 | Hexalobular (6 Lobe) socket pan head tapping screws with cone end type C | 13274 | Direct Assembly Screws for Metal | A61 | 200 | 10 | ISO 14585 C | Pan head | Hexalobular socket | Steel | case-hardened 450 HV | Zinc plated blue | ST2.2 | 13 | ST2.2 | 13 |  |  | 4.2 | 1.8 | 1.75 | [5 empty] | Medium |  | BN 13274.jfif | Admin | 1762741974982
3070480 | Hexalobular (6 Lobe) socket flat head countersunk tapping screws with cone end type C | 11255 | Direct Assembly Screws for Metal | A41 | 200 | 10 | ISO 14586 C | Countersunk | Hexalobular socket | Steel | case-hardened 450 HV | Zinc plated blue | ST2.2 | 9.5 | ST2.2 | 9.5 |  |  | 4.3 | 1.3 | 1.8 | [5 empty] | Medium |  | BN 11255.jfif | Admin | 1762741974982
3137662 | Pan head screws ecosyn® plast with hexalobular (6 Lobe) socket | 84229 | Direct Assembly Screws for Plastics | A75 | 100 | 10 | ecosyn® plast | Pan head | Hexalobular socket | Steel | case-hardened | Zinc plated blue | Ø2.2 | 6 | Ø2.2 | 6 |  |  | 4 | 1.6 | 1.75 | [5 empty] | Low | missing from excel list (wrong item), Not in customer list | BN 84229.jfif | Admin | 1762741974982
3137663 | Pan head screws ecosyn® plast with hexalobular (6 Lobe) socket | 84229 | Direct Assembly Screws for Plastics | A13 | 100 | 10 | ecosyn® plast | Pan head | Hexalobular socket | Steel | case-hardened | Zinc plated blue | Ø2.2 | 8 | Ø2.2 | 8 |  |  | 4 | 1.6 | 1.75 | [5 empty] | Low | ISO 4042 Quenched and tempered fasteners ≥ 360 HV and tempered case-hardened fasteners with electroplated coatings: Susceptible to hydrogen embrittlement! | BN 84229.jfif | Admin | 1762741974982
3137668 | Pan head screws ecosyn® plast with hexalobular (6 Lobe) socket | 84229 | Direct Assembly Screws for Plastics | A14 | 100 | 10 | ecosyn® plast | Pan head | Hexalobular socket | Steel | case-hardened | Zinc plated blue | Ø2.5 | 6 | Ø2.5 | 6 |  |  | 5 | 2.1 | 2.4 | [5 empty] | Low | ISO 4042 Quenched and tempered fasteners ≥ 360 HV and tempered case-hardened fasteners with electroplated coatings: Susceptible to hydrogen embrittlement! | BN 84229.jfif | Admin | 1762741974982
3137673 | Pan head screws ecosyn® plast with hexalobular (6 Lobe) socket | 84229 | Direct Assembly Screws for Plastics | A71 | 100 | 10 | ecosyn® plast | Pan head | Hexalobular socket | Steel | case-hardened | Zinc plated blue | Ø2.5 | 16 | Ø2.5 | 16 |  |  | 5 | 2.1 | 2.4 | [5 empty] | Low | ISO 4042 Quenched and tempered fasteners ≥ 360 HV and tempered case-hardened fasteners with electroplated coatings: Susceptible to hydrogen embrittlement! | BN 84229.jfif | Admin | 1762741974982
3137675 | Pan head screws ecosyn® plast with hexalobular (6 Lobe) socket | 84229 | Direct Assembly Screws for Plastics | A72 | 100 | 10 | ecosyn® plast | Pan head | Hexalobular socket | Steel | case-hardened | Zinc plated blue | Ø3 | 10 | Ø3 | 10 |  |  | 5.6 | 2.4 | 2.8 | [5 empty] | Low | ISO 4042 Quenched and tempered fasteners ≥ 360 HV and tempered case-hardened fasteners with electroplated coatings: Susceptible to hydrogen embrittlement! | BN 84229.jfif | Admin | 1762741974982
3137690 | Pan head screws ecosyn® plast with hexalobular (6 Lobe) socket | 84229 | Direct Assembly Screws for Plastics | A73 | 100 | 10 | ecosyn® plast | Pan head | Hexalobular socket | Steel | case-hardened | Zinc plated blue | Ø3.5 | 10 | Ø3.5 | 10 |  |  | 7 | 2.6 | 3.35 | [5 empty] | Low | ISO 4042 Quenched and tempered fasteners ≥ 360 HV and tempered case-hardened fasteners with electroplated coatings: Susceptible to hydrogen embrittlement! | BN 84229.jfif | Admin | 1762741974982
3137707 | Pan head screws ecosyn® plast with hexalobular (6 Lobe) socket | 84229 | Direct Assembly Screws for Plastics | A74 | 100 | 10 | ecosyn® plast | Pan head | Hexalobular socket | Steel | case-hardened | Zinc plated blue | Ø4 | 14 | Ø4 | 14 |  |  | 8 | 3.1 | 3.95 | [5 empty] | Low | ISO 4042 Quenched and tempered fasteners ≥ 360 HV and tempered case-hardened fasteners with electroplated coatings: Susceptible to hydrogen embrittlement! | BN 84229.jfif | Admin | 1762741974982
3183197 | Sealing washers for building screws | 6029 | Washers | 00 | 0 | 10 |  |  |  | Stainless steel | 1.4301 | Plain | Ø4 | 19 x 6.8 | Ø4 | [7 empty] | 6.8 | 19 | 4.8 |  | No | Not in customer list | BN 6029.jfif | Admin | 1762741974982
3205122 | EJOT PT® Pan head screws with hexalobular socket Torx plus® | 13265 | Direct Assembly Screws for Plastics | A56 | 100 | 10 | WN 1452 | Pan head | Hexalobular socket Torx plus® | Steel | heat-treated 380 HV | Zinc plated blue | K18 | 5 | K18 | 5 |  |  | 3.6 | 1.3 | 1.75 | [5 empty] | Low |  | BN 13265.jfif | Admin | 1762741974982
3205123 | EJOT PT® Pan head screws with hexalobular socket Torx plus® | 13265 | Direct Assembly Screws for Plastics | A57 | 100 | 10 | WN 1452 | Pan head | Hexalobular socket Torx plus® | Steel | heat-treated 380 HV | Zinc plated blue | K18 | 6 | K18 | 6 |  |  | 3.6 | 1.3 | 1.75 | [5 empty] | Low |  | BN 13265.jfif | Admin | 1762741974982
3205135 | EJOT PT® Pan head screws with hexalobular socket Torx plus® | 13265 | Direct Assembly Screws for Plastics | A58 | 100 | 10 | WN 1452 | Pan head | Hexalobular socket Torx plus® | Steel | heat-treated 380 HV | Zinc plated blue | K40 | 14 | K40 | 14 |  |  | 7.5 | 2.6 | 3.95 | [5 empty] | Low |  | BN 13265.jfif | Admin | 1762741974982
3205233 | EJOT PT® Pan head screws with hexalobular socket Torx® | 20097 | Direct Assembly Screws for Plastics | 00 | 0 | 10 | WN 1451 | Pan head | Hexalobular socket | Stainless steel | A1 |  | K22 | 6 | K22 | 6 |  |  | 4 | 1.4 | 1.75 | [7 empty] | BN 20097.jfif | Admin | 1762741974982
3205232 | EJOT PT® Pan head screws with hexalobular socket Torx® | 20097 | Direct Assembly Screws for Plastics | A64 | 100 | 10 | WN 1452 | Pan head | Hexalobular socket | Stainless steel | A2 |  | K22 | 5 | K22 | 5 |  |  | 4 | 1.4 | 1.75 | [5 empty] | No |  | BN 20097.jfif | Admin | 1762741974982
3216013 | EJOT PT® Pan head screws with hexalobular socket Torx® | 20138 | Direct Assembly Screws for Plastics | A65 | 100 | 10 | WN 1452 | Pan head | Hexalobular socket | Steel | heat-treated 380 HV | Zinc plated blue | K30 | 6 | K30 | 6 |  |  | 5.6 | 2.1 | 2.8 | [5 empty] | Low |  | BN 20138.jfif | Admin | 1762741974982
3216012 | EJOT PT® Pan head screws with hexalobular socket Torx® | 20138 | Direct Assembly Screws for Plastics | 00 | 0 | 10 | WN 1453 | Pan head | Hexalobular socket | Steel | heat-treated 380 HV | Zinc plated blue | K30 | 5 | K30 | 5 |  |  | 5.6 | 2.1 | 2.8 | [5 empty] | Low |  | BN 20138.jfif | Admin | 1762741974982
3216014 | EJOT PT® Pan head screws with hexalobular socket Torx® | 20138 | Direct Assembly Screws for Plastics | 00 | 0 | 10 | WN 1454 | Pan head | Hexalobular socket | Steel | heat-treated 380 HV | Zinc plated blue | K30 | 7 | K30 | 7 |  |  | 5.6 | 2.1 | 2.8 | [5 empty] | Low |  | BN 20138.jfif | Admin | 1762741974982
3216015 | EJOT PT® Pan head screws with hexalobular socket Torx® | 20138 | Direct Assembly Screws for Plastics | 00 | 0 | 10 | WN 1455 | Pan head | Hexalobular socket | Steel | heat-treated 380 HV | Zinc plated blue | K30 | 8 | K30 | 8 |  |  | 5.6 | 2.1 | 2.8 | [5 empty] | Low |  | BN 20138.jfif | Admin | 1762741974982
3220542 | Wedge lock washers adhered in pairs | 65212 | Washers | A16 | 200 | 10 | NORD-LOCK® NL / NLsp |  |  | Steel | through-hardened | Zinc flake coated | M4 | 4,4/7,6 1,8 NL4 | M4 | [7 empty] | 4.4 | 7.6 | 1.8 |  | No |  | BN 65212.jfif | Admin | 1762741974982
3220543 | Wedge lock washers adhered in pairs | 65212 | Washers | A17 | 200 | 10 | NORD-LOCK® NL / NLsp |  |  | Steel | through-hardened | Zinc flake coated | M5 | 5,4/9 1,8 NL5 | M5 | [7 empty] | 5.4 | 9 | 1.8 |  | No |  | BN 65212.jfif | Admin | 1762741974982
3265742 | EJOT DELTA PT® Pan head screws with hexalobular socket Torx plus® / Autosert® | 20166 | Direct Assembly Screws for Plastics | 00 | 0 | 10 | WN 5452 | Pan head | Hexalobular socket Torx plus® | Stainless steel | A2 |  | 25 | 8 | 25 | 8 |  |  | 4.4 | 1.9 | [6 empty] | No | 8 IP | BN 20166.jfif | Admin | 1762741974982
3265743 | EJOT DELTA PT® Pan head screws with hexalobular socket Torx plus® / Autosert® | 20166 | Direct Assembly Screws for Plastics | 00 | 0 | 10 | WN 5452 | Pan head | Hexalobular socket Torx plus® | Stainless steel | A2 |  | 25 | 10 | 25 | 10 |  |  | 4.4 | 1.9 | [6 empty] | No | 8 IP | BN 20166.jfif | Admin | 1762741974982
3265744 | EJOT DELTA PT® Pan head screws with hexalobular socket Torx plus® / Autosert® | 20166 | Direct Assembly Screws for Plastics | 00 | 0 | 10 | WN 5452 | Pan head | Hexalobular socket Torx plus® | Stainless steel | A2 |  | 25 | 12 | 25 | 12 |  |  | 4.4 | 1.9 | [6 empty] | No | 8 IP | BN 20166.jfif | Admin | 1762741974982
3271195 | Hexalobular (6 Lobe) socket flat head countersunk tapping screws with cone end type C | 11255 | Direct Assembly Screws for Metal | A44 | 100 | 10 | ISO 14586 C | Countersunk | Hexalobular socket | Steel | case-hardened 450 HV | Zinc plated blue | ST5.5 | 16 | ST5.5 | 16 |  |  | 10.3 | 3 | 4.5 | [5 empty] | Medium |  | BN 11255.jfif | Admin | 1762741974982
3271401 | Hexalobular (6 Lobe) socket head cap screws with extremely low head | 9524 | Screws and bolts with internal drive | A40 | 100 | 10 |  | Cylindrical extremely low | Hexalobular socket | Steel | 08.8 | Zinc plated blue | M3 | 16 | M3 | 16 |  |  | 6 | 1.37 | 2.4 | [5 empty] | No | Not in customer list | BN 9524.jfif | Admin | 1762741974982
3304804 | EJOT DELTA PT® Pan head screws with hexalobular socket Torx plus® / Autosert® | 20173 | Direct Assembly Screws for Plastics | A26 | 100 | 10 | WN 5452 | Pan head | Hexalobular socket Torx plus® | Steel | heat-treated 380 HV | Zinc plated blue | 25 | 8 | 25 | 8 |  |  | 4.4 | 1.9 | 2.4 | [5 empty] | Low | test | BN 20173.jfif | Admin | 1762741974982
3304812 | EJOT DELTA PT® Pan head screws with hexalobular socket Torx plus® / Autosert® | 20173 | Direct Assembly Screws for Plastics | A66 | 100 | 10 | WN 5452 | Pan head | Hexalobular socket Torx plus® | Steel | heat-treated 380 HV | Zinc plated blue | 30 | 8 | 30 | 8 |  |  | 5.3 | 2.3 | 2.8 | [5 empty] | Low | EJOT DELTA PT® | BN 20173.jfif | Admin | 1762741974982
3304813 | EJOT DELTA PT® Pan head screws with hexalobular socket Torx plus® / Autosert® | 20173 | Direct Assembly Screws for Plastics | A67 | 100 | 10 | WN 5452 | Pan head | Hexalobular socket Torx plus® | Steel | heat-treated 380 HV | Zinc plated blue | 30 | 10 | 30 | 10 |  |  | 5.3 | 2.3 | 2.8 | [5 empty] | Low | EJOT DELTA PT® | BN 20173.jfif | Admin | 1762741974982
3304831 | EJOT DELTA PT® Pan head screws with hexalobular socket Torx plus® / Autosert® | 20173 | Direct Assembly Screws for Plastics | A68 | 100 | 10 | WN 5452 | Pan head | Hexalobular socket Torx plus® | Steel | heat-treated 380 HV | Zinc plated blue | 40 | 10 | 40 | 10 |  |  | 7 | 3.1 | 3.95 | [5 empty] | Low | EJOT DELTA PT® | BN 20173.jfif | Admin | 1762741974982
3370654 | Hex head bolts partially threaded | 20236 | Screws and bolts with external drive | 00 | 0 | 10 | DIN 931 | Hexagon head |  | Steel | 8.8 | Zinc plated with thick layer passivation | M4 | 35 | M4 | 35 |  |  |  | 2.8 | 7 | [5 empty] | No | Not in customer list | BN 20236.jfif | Admin | 1762741974982
3370655 | Hex head bolts partially threaded | 20236 | Screws and bolts with external drive | A18 | 50 | 10 | DIN 931 | Hexagon head |  | Steel | 8.8 | Zinc plated with thick layer passivation | M4 | 40 | M4 | 40 |  |  |  | 2.8 | 7 | [5 empty] | No | partially threaded | BN 20236.jfif | Admin | 1762741974982
3370656 | Hex head bolts partially threaded | 20236 | Screws and bolts with external drive | A19 | 50 | 10 | DIN 931 | Hexagon head |  | Steel | 8.8 | Zinc plated with thick layer passivation | M4 | 50 | M4 | 50 |  |  |  | 2.8 | 7 | [5 empty] | No | partially threaded | BN 20236.jfif | Admin | 1762741974982
3487105 | Hexalobular (6 Lobe) socket button head screws with collar | 20367 | Screws and bolts with internal drive | A69 | 100 | 10 | ~ISO 7380-2 | Button with collar | Hexalobular socket | Steel | 08.8 | Zinc plated blue | M3 | 8 | M3 | 8 |  |  | 7 | 1.7 | [6 empty] | No |  | BN 20367.jfif | Admin | 1762741974982
3487110 | Hexalobular (6 Lobe) socket button head screws with collar | 20367 | Screws and bolts with internal drive | 00 | 0 | 10 | ~ISO 7380-2 | Button with collar | Hexalobular socket | Steel | 08.8 | Zinc plated blue | M3 | 20 | M3 | 20 |  |  | 7 | 1.7 | 2.8 | [5 empty] | No | Not in customer list | BN 20367.jfif | Admin | 1762741974982
3487121 | Hexalobular (6 Lobe) socket button head screws with collar | 20367 | Screws and bolts with internal drive | A70 | 100 | 10 | ~ISO 7380-2 | Button with collar | Hexalobular socket | Steel | 08.8 | Zinc plated blue | M5 | 12 | M5 | 12 |  |  | 11.6 | 2.8 | 4.5 | [5 empty] | No |  | BN 20367.jfif | Admin | 1762741974982
3538917 | Wedge lock washers adhered in pairs | 65212 | Washers | A21 | 200 | 10 | NORD-LOCK® NL / NLsp |  |  | Steel | through-hardened | Zinc flake coated | M3 | 3,4/7 1,8 NL3 | M3 | [7 empty] | 3.4 | 7 | 1.8 |  | No |  | BN 65212.jfif | Admin | 1762741974982
3657322 | Hex jam nuts ~0,5d metric fine thread | 1207 | Nut | 00 | 0 | 10 | DIN 439 B |  |  | Steel | 04 | Zinc plated blue | M6x0.75 |  | M6 |  | 0.75 |  |  |  | 10 | 3.2 |  |  |  |  | No | Not in customer list | BN 1207.jfif | Admin | 1762741974982
5523982 | Wedge lock washers adhered in pairs | 65212 | Washers | A23 | 200 | 10 | NORD-LOCK® NL / NLsp |  |  | Steel | through-hardened | Zinc flake coated | M6 | 6,5/10,8 1,8 NL6 | M6 | [7 empty] | 6.5 | 10.8 | 1.8 |  | No |  | BN 65212.jfif | Admin | 1762741974982
9001762 | Hex socket head cap screws fully threaded | 2068 | Screws and bolts with internal drive | A24 | 100 | 10 | DIN 912 | Cylindrical head | Hexagon socket | Steel | 10.9 | Zinc flake coated | M4 | 25 | M4 | 25 |  |  | 7 | 4 | 3 | [5 empty] | No | ISO 10683/flZnL/nc/480h/C (µ=0.12-0.18) | BN 2068.jfif | Admin | 1762741974982
9001768 | Hex socket head cap screws fully threaded | 2068 | Screws and bolts with internal drive | A25 | 200 | 10 | DIN 912 | Cylindrical head | Hexagon socket | Steel | 10.9 | Zinc flake coated | M5 | 16 | M5 | 16 |  |  | 8.5 | 5 | 4 | [5 empty] | No | ISO 10683/flZnL/nc/480h/C (µ=0.12-0.18) | BN 2068.jfif | Admin | 1762741974982